## Pet_Tracker_Board_Test
Comment | Description | Designator | Footprint | LibRef | Quantity
8 Pin EEPROM | EEPROM 256K (32K X 8), 2-WI 1.8V https://lt.farnell.com/microchip/at24c256c-sshl-t/serial-eeprom-256kbit-1mhz-soic/dp/2345588?st=AT24C256 | B1, B2 | AT24C256 | AT24C256C | 2
10nF |  | C1 | CAP_0805 | SMT_CAP | 1
100nF |  | C2, C3 | CAP_0805 | SMT_CAP | 2
2.2nF |  | C4 | CAP_0805 | SMT_CAP | 1
100uF | T491C107K016AT | C5 | TANTALUM_CAP_0805 | SMT_TANTALUM_CAP | 1
10uF |  | C6 | CAP_0805 | SMT_CAP | 1
33pF |  | C7 | CAP_0805 | SMT_CAP | 1
10pF |  | C8 | CAP_0805 | SMT_CAP | 1
Charge_LED | PART: MULTICOMP PRO MP008291LED https://lt.farnell.com/multicomp-pro/mp008291/led-green-70mcd-576nm-0805/dp/3796323?st=smt%20led | D1 | LED_0805 | LED | 1
Power on LED | PART: MULTICOMP PRO MP008291LED https://lt.farnell.com/multicomp-pro/mp008291/led-green-70mcd-576nm-0805/dp/3796323?st=smt%20led | D2 | LED_0805 | LED | 1
GPS | PART: MULTICOMP PRO MP008291LED https://lt.farnell.com/multicomp-pro/mp008291/led-green-70mcd-576nm-0805/dp/3796323?st=smt%20led | D3 | LED_0805 | LED | 1
\ | PART: MULTICOMP PRO MP008291LED https://lt.farnell.com/multicomp-pro/mp008291/led-green-70mcd-576nm-0805/dp/3796323?st=smt%20led | D4 | LED_0805 | LED | 1
GNSS_ANTENNA_SMD | Ceramic GNSS antenna 25*25 SMD | E1 | GNSS_ANTENNA_SMD | GNSS_ANTENNA_SMD | 1
Antenna | Generic Antenna | E2 | PIN1 | Antenna | 1
MICROSIM | PART NR: 78646-3001 | J1 | MICROSIM | MICROSIM | 1
Header 15X2 | Header, 15-Pin, Dual row | P1, P2 | HDR2X15 | Header 15X2 | 2
130 |  | R1, R2, R3 | RES_0805 | SMT_RES | 3
0 |  | R4, R5 | RES_0805 | SMT_RES | 2
10k |  | R6 | RES_0805 | SMT_RES | 1
MPU-6050 | MPU-6050 series Accelerometer, Gyroscope, 3 Axis Sensor Evaluation Board https://lt.farnell.com/invensense/mpu-6050/gyro-accel-6-axis-i2c-qfn-24/dp/1864742 | U1 | MPU_6050 | MPU-6050 | 1
GPRS,GSM,GNSS Modem |  | U2 | SIM868 | SIM868 | 1